## mini-lamp
Modular mini-lamp		Unit
used filament	33.79	g
used filament	11.33	m
printing time	94	min
mdf 3mm thick	65	mm2
link	https://gitlab.fabcity.hamburg/hardware/modular-mini-lamp

Time (95mins)	3D printer consumption
2024-11-05 14:31:00	97.6	W
2024-11-05 14:36:00	87	W
2024-11-05 14:41:00	117	W
2024-11-05 14:46:00	113	W
2024-11-05 14:51:00	113	W
2024-11-05 14:56:00	111	W
2024-11-05 15:01:00	109	W
2024-11-05 15:06:00	111	W
2024-11-05 15:11:00	110	W
2024-11-05 15:16:00	107	W
2024-11-05 15:21:00	108	W
2024-11-05 15:26:00	107	W
2024-11-05 15:31:00	105	W
2024-11-05 15:36:00	106	W
2024-11-05 15:41:00	106	W
2024-11-05 15:46:00	104	W
2024-11-05 15:51:00	106	W
2024-11-05 15:56:00	105	W
2024-11-05 16:01:00	103	W
2024-11-05 16:06:00	103	W
TOTAL	2128.6	W
Energy	0.177383333333333	kWh

Time	Large Laser Consumption
2024-11-08 16:41:00	460	W
2024-11-08 16:46:00	513	W
TOTAL	973	W
Energy	0.0810833333333333	kWh
						TOTAL ENERGY	0.258466666666667	kWh

PET Bottle processing			3.33 people hours per kilogram of filament.
500mL PET Bottle	20	g
Input	2	bottles
500mL PET Bottle	2	bottles
Output
Filament	40	g

3D Printing
used filament	11.33	m
Printing time	94	min
Input
PET Filament	33.79	g
Output
Front case	1	unit
Back case	1	unit
Power consumption	0.177383333333333	kWh
Unused material	6.21	g

Laser Cutting
Input		mm
MDF Panel	14700	mm3
Output
Front panel	12675	mm3
Waste	2025	mm3
Power consumption	0.0810833333333333	kWh

Assembly
Input
Front Case	1	unit
Back Case	1	unit
Front Panel	1	unit
usb to dip adapter	1	unit
self adhesive led strip	1	unit
output
mini lamp	1	unit

Process	Step	Input Material	Input Quantity	Input Unit	Input Details	Output Material	Output Quantity	Output Unit	Output Details	Waste Material	Waste Quantity	Waste Unit	Waste Details	Estimated Power Consumption kWh	people hours
Plastic Processing (Recycling)	PET Bottle Processing	PET Bottle	40	grams	Each bottle yields 20g filament	Filament	40	grams	Recycled filament from PET bottles	0	0	grams	No waste	0.0142	0.13
Plastic Processing (3D Printing)	3D Printing of Front and Back Case	PET Filament	33.79	grams	Used 11.33m filament over 94 minutes	3D Printed Parts	2	units	Front and Back Case produced	Unused Filament	6.21	grams	Leftover filament not used in printing	0.177383333333333	0.15
Wood Processing (Laser Cutting)	Laser Cutting of MDF Panel	MDF Panel	14700	mm³	Raw panel volume	Front Panel	12675	mm³	Panel cut to shape	Waste MDF	2025	mm³	Excess material after laser cutting	0.0810833333333333	0.08
Assembly	Mini Lamp Assembly	Various Components	–	–	Front/Back Case	Front Panel	USB adapter	LED strip	Mini Lamp	1	unit	Fully assembled lamp		0	0.3	–

## hock-table
	Hock Table
	link	https://gitlab.fabcity.hamburg/hardware/interfacer-osh-build-workshops/upcycling-moebelbau-holz-preciousplastic

	Wood Processing		Quantity	Unit
	Input	Scaffold Plank	1	unit	Spruce, untreated, 1000x320x45 mm
	Input	Wood Lamellas	2	unit	Wood lamellas, 10x53 mm
	Input	Sandpaper	3	sheets	Sandpaper, 180 grit
	Input	Wood Glue	1	unit	Wood glue
	Input	Hardwax Oil	1	unit	Hardwax oil, 0.25 l
	Output	Processed Wood Components	1	set
	Steps	Plank Cutting / Mitering; Lamello groove milling; Sanding inner side; Gluing; Edge smoothing and filling; Sanding outer side; Oiling

	Casting
	Input	Plastic Beam	1	unit	Precious Plastic, approx. 4.5 kg flakes, 2500x52x52 mm; Manufacturer: Precious Plastic; Doc: https://community.preciousplastic.com/map
	Input	Round Wood Rod	1	unit	Round wood rod, diameter 22 mm
	Output	Casted Plastic Frame	1	set
	Steps	Beam Cutting; Cutting joints; Drilling connections; Pre-drilling screw holes; Cutting round rods; Frame assembly

	Assembly
	Input	Processed Wood Components	1	set
	Input	Casted Plastic Frame	1	set
	Input	Screws	4	unit	Countersunk chipboard screws, 4x60
	Output	Precious Hocker	1	unit
	Steps	Align wood and plastic components; Fasten using screws
	Final Dimensions	550x350x450	mm
	Final Weight	5	kg

Summary of steps

Step	Description	Main Operations
Wood Processing (CNC)	Machine-based operations for preparing wood components	Plank cutting/mitering; groove milling with Lamello
Plastic Casting	Melting recycled plastic flakes and casting them into beams	Recycled plastic melting and beam casting
Plastic Processing	Machining and shaping of plastic beams for structural use	Beam cutting; joint sawing; drilling and pre-drilling; round rod cutting
Manual Processing	Hand-finishing of wood parts for aesthetics and bonding	Inner sanding; gluing; edge trimming; outer sanding; oiling
Assembly	Final integration of wood and plastic components into the finished product	Frame building; aligning and fastening with screws

Detailed process (As in repository instructions)

Category	Step	Input Material	Input Quantity	Input Unit	Input Details	Output Material	Output Quantity	Output Unit	Output Details	Estimated Energy (kWh)
Wood Processing (CNC)	Plank Cutting / Mitering	Scaffold Plank	1	unit	Spruce, untreated, 1000x320x45 mm	Scaffold Plank (Cut with 45° miter)	1	set	Mitered planks	0.1
Wood Processing (CNC)	Lamello Groove Milling	Scaffold Plank (Cut with 45° miter)	1	set		Scaffold Plank (with lamello grooves)	1	set	Groove milled	0.2
Plastic Processing (CNC)	Plastic Beam Cutting	Plastic Beam	1	unit	Precious Plastic, approx. 4.5 kg flakes, 2500x52x52 mm	Plastic Beam (Cut)	1	set	Precision cut	0.08
Plastic Processing (CNC)	Sawing Joints	Plastic Beam (Cut)	1	set		Plastic Beam (with sawn joints)	1	set	Sawn joints	0.1
Plastic Processing (CNC)	Drilling Joints	Plastic Beam (with sawn joints)	1	set		Plastic Beam (with drilled joints)	1	set	Drilled joints	0.06
Plastic Processing (CNC)	Pre-Drilling Screw Holes	Plastic Beam (with drilled joints)	1	set		Plastic Beam (with pre-drilled screw holes)	1	set	Pre-drilled	0.04
Wood Processing (CNC)	Cutting Round Rods	Round Wood Rod	1	unit	22 mm diameter	Round Wood Rod (Cut)	1	set	Cut to length	0.08
Manual Processing	Sanding Inner Surface	Scaffold Plank (with lamello grooves)	1	set	Using Sandpaper (3 sheets)	Scaffold Plank (Sanded Inner)	1	set	Inner surface sanded	0.04
Manual Processing	Gluing	Scaffold Plank (Sanded Inner)	1	set	Prepared for bonding	Wood Assembly (Glued)	1	set	Bonded with tape	0.01
Manual Processing	Gluing	Wood Glue	1	unit	Wood glue	Wood Assembly (Glued)	1	set	Bonded with tape	0.01
Manual Processing	Edge Trimming / Rounding	Wood Assembly (Glued)	1	set		Wood Assembly (Trimmed)	1	set	Edges trimmed and smoothed	0.02
Manual Processing	Sanding Outer Surface	Wood Assembly (Trimmed)	1	set	Using Sandpaper (3 sheets)	Wood Assembly (Sanded Outer)	1	set	Outer surface sanded	0.05
Manual Processing	Oiling	Wood Assembly (Sanded Outer)	1	set	Prepared for oiling; uses Hardwax Oil (0.25 l)	Wood Assembly (Oiled)	1	set	Oil finish applied	0.02
Manual Processing	Building the Frame	Plastic Beam (with pre-drilled screw holes)	1	set	From CNC Step 6	Constructed Plastic Frame	1	set	Frame assembled	0.05
Manual Processing	Building the Frame	Round Wood Rod (Cut)	1	set	From CNC Step 7	Constructed Plastic Frame	1	set	Frame assembled	0.05
Assembly	Final Assembly	Wood Assembly (Oiled)	1	set	From Manual Step 12	Final Precious Hocker	1	unit	Fully assembled	0.05
Assembly	Final Assembly	Constructed Plastic Frame	1	set	From Manual Step 13	Final Precious Hocker	1	unit	Fully assembled	0.05
Assembly	Final Assembly	Screws	4	unit	Countersunk chipboard screws, 4x60	Final Precious Hocker	1	unit	Fully assembled	0.05

Simplified Process (Added plastic casting)

Category	Step	Input Material	Input Quantity	Input Unit	Input Details	Output Material	Output Quantity	Output Unit	Output Details	Estimated Energy (kWh)
Wood Processing (CNC)	Plank Cutting and Groove Milling	Raw wood planks	1	unit	Bohlen Zuschnitt / Gehrung and Lamello operations	Planks with miter cuts and lamello grooves	1	set	Miter cuts and groove milled	0.38
Manual Wood Finishing	Hand-finishing	Planks with lamello grooves	1	set	Inner sanding, edge rounding, outer sanding, and oiling	Finished wood panels (Oiled)	1	set	Wood panels finished with oil	0.14
Manual Wood Finishing	Hand-finishing	Wood Glue	1	unit	Used for gluing	Finished wood panels (Oiled)	1	set	Wood panels finished with oil	0.14
Plastic Casting	Plastic Beam Casting	Recycled plastic flakes	1	unit	Melting and casting into beams	Plastic Beams	1	set	Beams cast from melted plastic	0.5
Plastic Processing	Machining Plastic Beams	Plastic Beams	1	set	Beam cutting, joint sawing, drilling, pre-drilling, and round rod cutting	Processed plastic components (Pre-drilled beams, cut round rods, Plastic Frame)	1	set	Machined plastic parts and assembled Plastic Frame	0.28
Assembly	Final Assembly	Finished wood panels (Oiled)	1	set	Pre-finished wood panels	Final Precious Hocker	1	unit	Fully assembled product	0.1
Assembly	Final Assembly	Plastic Frame	1	set	Assembled plastic frame	Final Precious Hocker	1	unit	Fully assembled product	0.1
Assembly	Final Assembly	Screws	4	unit	Countersunk chipboard screws, 4x60	Final Precious Hocker	1	unit	Fully assembled product	0.1

## scooter
Orcular scooter
link	https://www.orcular.org/orcudispenser

Process	Step	Input Material	Input Quantity	Input Unit	Input Details	Output Material	Output Quantity	Output Unit	Output Details	Waste Material	Waste Quantity	Waste Unit	Waste Details	Estimated Power Consumption kWh
Metal Processing (CNC)	CNC Milling – Aluminium 3mm Sheet	Aluminium Sheet (3mm)	1	sheet	155 mm x 100 mm (15,500 mm²)	Milled Aluminium Parts	3	parts	Total part area: 8,764 mm² used for parts	Aluminium Offcut/Waste	6736	mm²	Excess material from sheet milling	0.3
Metal Processing (CNC)	CNC Milling – Aluminium 6mm Sheet	Aluminium Sheet (6mm)	1	sheet	200 mm x 110 mm (22,000 mm²)	Milled Aluminium Parts	2	parts	Total part area: 15,652 mm² used for parts	Aluminium Offcut/Waste	6348	mm²	Excess material from sheet milling	0.35
Plastic Processing (Sheet Production)	Recycled Plastic Sheet Production	Recycled Plastic Granulate	–	–	Target sheet: 490 mm x 120 mm (58,800 mm²), 10 mm thick; produced locally	Recycled Plastic Sheet	1	sheet	Sheet for subsequent CNC milling	n/a	n/a		No measurable waste data available	0.2
Plastic Processing (CNC)	CNC Milling – Recycled Plastic Sheet	Recycled Plastic Sheet (HDPE/PP)	1	sheet	490 mm x 120 mm (58,800 mm²), 10 mm thick	Milled Plastic Part	1	part	Area used: 40,640 mm² for the part	Plastic Offcut/Waste	18160	mm²	Excess material from sheet milling	0.4
Plastic Processing (3D Printing)	3D Printing of Parts	PLA/PETG Filament	43	grams	Total filament for 15 parts; approx. 3 h 16 min printing time	3D Printed Parts	15	parts	Layer-by-layer printed components	Unused Filament	0	grams	Assumed minimal waste in process	0.33
Metal Processing (Sawing)	Sawing – Aluminium Square Tube (80×40 mm)	Aluminium Square Tube Blank (80×40 mm)	1	piece	Profile: 80×40 mm; raw length sufficient for 120 mm cut	Sawed Aluminium Tube Part	1	part	Tube cut to 120 mm length	n/a	n/a		Negligible waste	0.05
Metal Processing (Sawing)	Sawing – Aluminium Square Tube (40×40 mm)	Aluminium Square Tube Blank (40×40 mm)	1	piece	Profile: 40×40 mm; raw length sufficient for 318 mm cut	Sawed Aluminium Tube Part	1	part	Tube cut to 318 mm length	n/a	n/a		Negligible waste	0.05
Metal Processing (Sawing)	Sawing – Aluminium Square Tube (25×25 mm	Long)	Aluminium Square Tube Blank (25×25 mm)	1	piece	Profile: 25×25 mm; raw length sufficient for 367 mm cut	Sawed Aluminium Tube Part	1	part	Tube cut to 367 mm length	n/a	n/a		0
Metal Processing (Sawing)	Sawing – Aluminium Square Tube (25×25 mm	Short)	Aluminium Square Tube Blank (25×25 mm)	1	piece	Profile: 25×25 mm; raw length sufficient for 112 mm cut	Sawed Aluminium Tube Part	1	part	Tube cut to 112 mm length	n/a	n/a		0
Assembly	Scooter Kit Assembly	Manufactured Parts & Purchased Components	Various	–	Includes CNC milled parts, 3D printed parts, sawed aluminium tubes, screws, nuts, wheels, handles	Scooter Kit	1	unit	Fully assembled kit for self-assembly or facility assembly	n/a	n/a		No additional waste in assembly	0.1
Information:
CNC milling: aluminium sheet, 3 mm thickness
- sheet: 155 mm x 100 mm = 15500 mm²
- 3 parts: total 8764 mm²
- offcut/waste: 6736 mm²
--> see attached PDF file

CNC milling: aluminium sheet, 6 mm thickness
- sheet: 200 mm x 110 mm = 22000 mm²
- 2 parts: total 15652 mm²
- offcut/waste: 6348 mm²
--> see attached PDF file

CNC milling: recycled plastic (HDPE or PP), 10 mm thickness
- sheet: 490 mm x 120 mm = 58800 mm²
- 1 part: 40640 mm²
- offcut/waste: 18160 mm²
--> see attached PDF file

3D printing: 15 parts, PLA or PETG
total (for all 15 parts): 43 grams of filament
(about 3 h 16 min printing time on one 3D printer)

Aluminium square tubes, sawing by hand or with an electric saw (4 parts):
80x40 mm, length = 120 mm
40x40 mm, length = 318 mm
25x25 mm, length = 367 mm
25x25 mm, length = 112 mm