## mini-lamp
Modular mini-lamp		Unit
used filament	33.79	g
used filament	11.33	m
printing time	94	min
mdf 3mm thick	65	mm2
link	https://gitlab.fabcity.hamburg/hardware/modular-mini-lamp

Time (95mins)	3D printer consumption
2024-11-05 14:31:00	97.6	W
2024-11-05 14:36:00	87	W
2024-11-05 14:41:00	117	W
2024-11-05 14:46:00	113	W
2024-11-05 14:51:00	113	W
2024-11-05 14:56:00	111	W
2024-11-05 15:01:00	109	W
2024-11-05 15:06:00	111	W
2024-11-05 15:11:00	110	W
2024-11-05 15:16:00	107	W
2024-11-05 15:21:00	108	W
2024-11-05 15:26:00	107	W
2024-11-05 15:31:00	105	W
2024-11-05 15:36:00	106	W
2024-11-05 15:41:00	106	W
2024-11-05 15:46:00	104	W
2024-11-05 15:51:00	106	W
2024-11-05 15:56:00	105	W
2024-11-05 16:01:00	103	W
2024-11-05 16:06:00	103	W
TOTAL	2128.6	W
Energy	0.177383333333333	kWh

Time	Large Laser Consumption
2024-11-08 16:41:00	460	W
2024-11-08 16:46:00	513	W
TOTAL	973	W
Energy	0.0810833333333333	kWh
						TOTAL ENERGY	0.258466666666667	kWh

PET Bottle processing
500mL PET Bottle	20	g
Input	2	bottles
500mL PET Bottle	2	bottles
Output
Filament	40	g

3D Printing
used filament	11.33	m
Printing time	94	min
Input
PET Filament	33.79	g
Output
Front case	1	unit
Back case	1	unit
Power consumption	0.177383333333333	kWh
Unused material	6.21	g

Laser Cutting
Input		mm
MDF Panel	14700	mm3
Output
Front panel	12675	mm3
Waste	2025	mm3
Power consumption	0.0810833333333333	kWh

Assembly
Input
Front Case	1	unit
Back Case	1	unit
Front Panel	1	unit
usb to dip adapter	1	unit
self adhesive led strip	1	unit
output
mini lamp	1	unit

## hock-table
	Hock Table
	link	https://gitlab.fabcity.hamburg/hardware/interfacer-osh-build-workshops/upcycling-moebelbau-holz-preciousplastic

	Wood Processing		Quantity	Unit
	Input	Scaffold Plank	1	unit	Spruce, untreated, 1000x320x45 mm
	Input	Wood Lamellas	2	unit	Wood lamellas, 10x53 mm
	Input	Sandpaper	3	sheets	Sandpaper, 180 grit
	Input	Wood Glue	1	unit	Wood glue
	Input	Hardwax Oil	1	unit	Hardwax oil, 0.25 l
	Output	Processed Wood Components	1	set
	Steps	Plank Cutting / Mitering; Lamello groove milling; Sanding inner side; Gluing; Edge smoothing and filling; Sanding outer side; Oiling

	Casting
	Input	Plastic Beam	1	unit	Precious Plastic, approx. 4.5 kg flakes, 2500x52x52 mm; Manufacturer: Precious Plastic; Doc: https://community.preciousplastic.com/map
	Input	Round Wood Rod	1	unit	Round wood rod, diameter 22 mm
	Output	Casted Plastic Frame	1	set
	Steps	Beam Cutting; Cutting joints; Drilling connections; Pre-drilling screw holes; Cutting round rods; Frame assembly

	Assembly
	Input	Processed Wood Components	1	set
	Input	Casted Plastic Frame	1	set
	Input	Screws	4	unit	Countersunk chipboard screws, 4x60
	Output	Precious Hocker	1	unit
	Steps	Align wood and plastic components; Fasten using screws
	Final Dimensions	550x350x450	mm
	Final Weight	5	kg

Summary of steps

Step	Description	Main Operations
Wood Processing (CNC)	Machine-based operations for preparing wood components	Plank cutting/mitering; groove milling with Lamello
Plastic Casting	Melting recycled plastic flakes and casting them into beams	Recycled plastic melting and beam casting
Plastic Processing	Machining and shaping of plastic beams for structural use	Beam cutting; joint sawing; drilling and pre-drilling; round rod cutting
Manual Processing	Hand-finishing of wood parts for aesthetics and bonding	Inner sanding; gluing; edge trimming; outer sanding; oiling
Assembly	Final integration of wood and plastic components into the finished product	Frame building; aligning and fastening with screws

Detailed process (As in repository instructions)

Category	Step	Input Material	Input Quantity	Input Unit	Input Details	Output Material	Output Quantity	Output Unit	Output Details	Estimated Energy (kWh)
Wood Processing (CNC)	Plank Cutting / Mitering	Scaffold Plank	1	unit	Spruce, untreated, 1000x320x45 mm	Scaffold Plank (Cut with 45° miter)	1	set	Mitered planks	0.1
Wood Processing (CNC)	Lamello Groove Milling	Scaffold Plank (Cut with 45° miter)	1	set		Scaffold Plank (with lamello grooves)	1	set	Groove milled	0.2
Plastic Processing (CNC)	Plastic Beam Cutting	Plastic Beam	1	unit	Precious Plastic, approx. 4.5 kg flakes, 2500x52x52 mm	Plastic Beam (Cut)	1	set	Precision cut	0.08
Plastic Processing (CNC)	Sawing Joints	Plastic Beam (Cut)	1	set		Plastic Beam (with sawn joints)	1	set	Sawn joints	0.1
Plastic Processing (CNC)	Drilling Joints	Plastic Beam (with sawn joints)	1	set		Plastic Beam (with drilled joints)	1	set	Drilled joints	0.06
Plastic Processing (CNC)	Pre-Drilling Screw Holes	Plastic Beam (with drilled joints)	1	set		Plastic Beam (with pre-drilled screw holes)	1	set	Pre-drilled	0.04
Wood Processing (CNC)	Cutting Round Rods	Round Wood Rod	1	unit	22 mm diameter	Round Wood Rod (Cut)	1	set	Cut to length	0.08
Manual Processing	Sanding Inner Surface	Scaffold Plank (with lamello grooves)	1	set	Using Sandpaper (3 sheets)	Scaffold Plank (Sanded Inner)	1	set	Inner surface sanded	0.04
Manual Processing	Gluing	Scaffold Plank (Sanded Inner)	1	set	Prepared for bonding	Wood Assembly (Glued)	1	set	Bonded with tape	0.01
Manual Processing	Gluing	Wood Glue	1	unit	Wood glue	Wood Assembly (Glued)	1	set	Bonded with tape	0.01
Manual Processing	Edge Trimming / Rounding	Wood Assembly (Glued)	1	set		Wood Assembly (Trimmed)	1	set	Edges trimmed and smoothed	0.02
Manual Processing	Sanding Outer Surface	Wood Assembly (Trimmed)	1	set	Using Sandpaper (3 sheets)	Wood Assembly (Sanded Outer)	1	set	Outer surface sanded	0.05
Manual Processing	Oiling	Wood Assembly (Sanded Outer)	1	set	Prepared for oiling; uses Hardwax Oil (0.25 l)	Wood Assembly (Oiled)	1	set	Oil finish applied	0.02
Manual Processing	Building the Frame	Plastic Beam (with pre-drilled screw holes)	1	set	From CNC Step 6	Constructed Plastic Frame	1	set	Frame assembled	0.05
Manual Processing	Building the Frame	Round Wood Rod (Cut)	1	set	From CNC Step 7	Constructed Plastic Frame	1	set	Frame assembled	0.05
Assembly	Final Assembly	Wood Assembly (Oiled)	1	set	From Manual Step 12	Final Precious Hocker	1	unit	Fully assembled	0.05
Assembly	Final Assembly	Constructed Plastic Frame	1	set	From Manual Step 13	Final Precious Hocker	1	unit	Fully assembled	0.05
Assembly	Final Assembly	Screws	4	unit	Countersunk chipboard screws, 4x60	Final Precious Hocker	1	unit	Fully assembled	0.05

Simplified Process (Added plastic casting)

Category	Step	Input Material	Input Quantity	Input Unit	Input Details	Output Material	Output Quantity	Output Unit	Output Details	Estimated Energy (kWh)
Wood Processing (CNC)	Plank Cutting and Groove Milling	Raw wood planks	1	unit	Bohlen Zuschnitt / Gehrung and Lamello operations	Planks with miter cuts and lamello grooves	1	set	Miter cuts and groove milled	0.38
Manual Wood Finishing	Hand-finishing	Planks with lamello grooves	1	set	Inner sanding, edge rounding, outer sanding, and oiling	Finished wood panels (Oiled)	1	set	Wood panels finished with oil	0.14
Manual Wood Finishing	Hand-finishing	Wood Glue	1	unit	Used for gluing	Finished wood panels (Oiled)	1	set	Wood panels finished with oil	0.14
Plastic Casting	Plastic Beam Casting	Recycled plastic flakes	1	unit	Melting and casting into beams	Plastic Beams	1	set	Beams cast from melted plastic	0.5
Plastic Processing	Machining Plastic Beams	Plastic Beams	1	set	Beam cutting, joint sawing, drilling, pre-drilling, and round rod cutting	Processed plastic components (Pre-drilled beams, cut round rods, Plastic Frame)	1	set	Machined plastic parts and assembled Plastic Frame	0.28
Assembly	Final Assembly	Finished wood panels (Oiled)	1	set	Pre-finished wood panels	Final Precious Hocker	1	unit	Fully assembled product	0.1
Assembly	Final Assembly	Plastic Frame	1	set	Assembled plastic frame	Final Precious Hocker	1	unit	Fully assembled product	0.1
Assembly	Final Assembly	Screws	4	unit	Countersunk chipboard screws, 4x60	Final Precious Hocker	1	unit	Fully assembled product	0.1

## scooter
TODO